## Space Player ve Kısa Mesafe Prj
PANASONIC SPACE PLAYER VE KISA MESAFE PROJEKTÖR FİYAT LİSTESİ
| JX200 Space Player | JW130 Space Player | TW370 | TX430
Görüntü
Işık Gücü | 2,000 lumen | 1,000 lumen | 3,300 lumen | 3,800 lumen
Çözünürlük | XGA (1024x768) | WXGA (1280x800) | WXGA (1280x800) | XGA (1024x768)
Teknoloji | 1 Chip DLP | 1 Chip DLP | Transparent LCD panel (× 3, RGB)
Kontrast | 1000:1 | 1000:1 | 16.000:1
Parlaklık Dağılımı | 80% | - | 85%
Lens Oranı | 1.3-2.9:1 | 1.5-3.3:1 | 0.46:1
Fan Sesi (normal/eko) | 33dB/30dB | - | 39dB/30dB
Lamba
Lamba Tipi | LASER DIODE | LASER DIODE | 230 W
Lamba Ömrü | 20.000 saat
Inputs
Standart | HDMI IN x 1 AUDIO OUT × 1 LAN: RJ-45 × 1 USB A - DC Out SD Card Slot x 1 | HDMI IN x 1 AUDIO OUT × 1 LAN : RJ-45 × 1 SD Card Slot x 1 | HDMI IN x 1 RGB IN x 1 RGB IN/OUT x 1 VIDEO IN × 1 AUDIO IN x 2 AUDIO OUT x 1 RS232 x 1 LAN (RJ-45) × 1 USB A (Memory Viewer/Wireless Module) x 1 USB B (USB Display) x 1
Aksesuarlar
Standart | - |  | Wireless Remote Control, VGA Kablosu
Gelişmiş Özellikler
Gelişmiş Özellikler | Miracast Wireless Spotlight shaped design Easy installation Flexible projection Compatible with standard players Crestron Roomview, Art-Net, PJ Link | Miracast Wireless Spotlight shaped design Easy installation Flexible projection Compatible with standard players Crestron Roomview, Art-Net, PJ Link | Kısa Mesafe Projektör Opsiyonel Wireless, Corner Keystone, Curved Screen Correction, 10W Speaker, 10.000 saat filtre/panel ömrü, Daylight View Lite, Real-Time Keystone Correction, Direct Power Off, PJLink, Lan Bağlantı üzerinden web browser kontrol ve görüntü aktarma
Ebatlar
Boyutlar (W × H × D) | 471-491 mm x 84 mm x 84 mm | 150 mm x 430 mm x 333 mm | 335 mm × 134 mm × 329 mm
Ağırlık | 4,5 kg | 3,2 kg | 3,9 kg
Garanti
Garanti | 2 Yıl | 2 Yıl | 2 Yıl

## Giriş ve Orta Seviye LCD Prj
PANASONIC GİRİŞ VE ORTA SEVİYE PROJEKTÖR FİYAT LİSTESİ
| LB355 | LW375 | LB385 | LB425 | VW360 | VX430 | VZ470 | VZ580 | VZ585N | VW540 | VW545N | VX610 | VX615N
Seri | LB425 SERİSİ | LB425 SERİSİ | LB425 SERİSİ | LB425 SERİSİ | VW360 SERİSİ | VW360 SERİSİ | VZ580 SERİSİ | VZ580 SERİSİ | VZ580 SERİSİ | VZ580 SERİSİ | VZ580 SERİSİ | VZ580 SERİSİ | VZ580 SERİSİ
Görüntü
Işık Gücü | 3300 lumen | 3600 lumen | 3800 lumen | 4,100 lumen | 4,000 lumen | 4,500 lumen | 4,400 lumen | 5,000 lumen | 5,000 lumen | 5,500 lumen | 5,500 lumen | 5,500 lumen | 5,500 lumen
Çözünürlük | XGA (1024x768) | WXGA (1280x800) | XGA (1024x768) | XGA (1024x768) | WXGA (1280x800) | XGA (1024x768) | WUXGA (1920x1200) | WUXGA (1920x1200) | WUXGA (1920x1200) | WXGA (1280x800) | WXGA (1280x800) | XGA (1024x768) | XGA (1024x768)
Teknoloji | Transparent LCD panel (× 3, RGB) |  |  |  | Transparent LCD panel (× 3, RGB) |  | Transparent LCD panel (× 3, RGB)
Kontrast | 16000:1 | 16000:1 | 16000:1 | 16000:1 | 20.000:1 | 20.000:1 | 10.000:1 | 16.000:1 | 16.000:1 | 16.000:1 | 16.000:1 | 16.000:1 | 16.000:1
Parlaklık Dağılımı | 85% |  |  |  | 85% | 85% | 85% | 85% | 85% | 85% | 85% | 85% | 85%
Lens Oranı | 1.48-1.78:1 | 1.48-1.78:1 | 1.48-1.78:1 | 1.48-1.78:1 | 1.18-1.9 :1 | 1.18-1.9 :1 | 1.09-1.77 :1 | 1.09-1.77 :1 | 1.09-1.77 :1 | 1.08-1.76 :1 | 1.08-1.76 :1 | 1.17-1.9 :1 | 1.17-1.9 :1
Fan Sesi (normal/eko) | 30dB |  |  |  | 37dB/29dB | 37dB/29dB | 37dB/29dB | 37dB/29dB | 37dB/29dB | 37dB/29dB | 37dB/29dB | 37dB/29dB | 37dB/29dB
Lamba
Lamba Tipi | 230W | 230W | 230W | 230 W | 240 W | 240 W | 270 W | 280 W | 280 W | 280 W | 280 W | 280 W | 280 W
Lamba Ömrü | 20,000 saat |  |  |  | 7,000 saat | 7,000 saat | 7,000 saat | 7,000 saat | 7,000 saat | 7,000 saat | 7,000 saat | 7,000 saat | 7,000 saat
Inputs
Standart | HDMI IN × 1 RGB IN x 1 RGB IN/OUT x 1 Composite video IN x 1 Audio 1 IN M3 × 1 Audio 2 IN Pin jack x 2 Audio Out M3 × 1 RS232 x 1 LAN (RJ-45 x 1) USB A (Memory Viewer/Wireless Module) x 1 USB B (USB Display) x 1 |  |  |  | HDMI in × 2 RGB IN x 1 RGB IN/OUT x 1 Composite Video IN x 1 Audio IN x 3 Video Audio IN x1 Audio out x 1 RS232 x 1 LAN (RJ-45 x 1] USB A (Memory Viewer / Wireless) x 1 USB B (USB Display) x 1 |  | HDMI IN x 2 RGB IN x 1 RGB IN/OUT x 1 VIDEO IN x 1 AUDIO IN x 3 AUDIO OUT x 1 RS232 x 1 LAN (RJ-45) x 1 | HDMI IN x 2 RGB IN x 1 RGB IN/OUT x 1 VIDEO IN x 1 AUDIO IN x 3 AUDIO OUT x 1 RS232 x 1 LAN RJ-45 x 1 USB A - DC Out | HDMI IN x 2 RGB IN x 1 RGB IN/OUT x 1 VIDEO IN x 1 AUDIO IN x 3 AUDIO OUT x 1 RS232 x 1 LAN RJ-45 x 1 (Digital Link) USB A (Memory Viewer) x 1 USB B (USB Display) x 1 | HDMI IN x 2 RGB IN x 1 RGB IN/OUT x 1 VIDEO IN x 1 AUDIO IN x 3 AUDIO OUT x 1 RS232 x 1 LAN RJ-45 x 1 USB A - DC Out | HDMI IN x 2 RGB IN x 1 RGB IN/OUT x 1 VIDEO IN x 1 AUDIO IN x 3 AUDIO OUT x 1 RS232 x 1 LAN RJ-45 x 1 (Digital Link) USB A (Memory Viewer) x 1 USB B (USB Display) x 1 | HDMI IN x 2 RGB IN x 1 RGB IN/OUT x 1 VIDEO IN x 1 AUDIO IN x 3 AUDIO OUT x 1 RS232 x 1 LAN RJ-45 x 1 USB A - DC Out | HDMI IN x 2 RGB IN x 1 RGB IN/OUT x 1 VIDEO IN x 1 AUDIO IN x 3 AUDIO OUT x 1 RS232 x 1 LAN RJ-45 x 1 (Digital Link) USB A (Memory Viewer) x 1 USB B (USB Display) x 1
Linkler | specs |  |  |  | specs |  | specs | specs | specs | specs | specs | specs | specs
Standart | Uzaktan Kumanda, VGA Kablosu, Güç Kablosu |  |  |  | Uzaktan Kumanda, VGA kablosu, Lens Kapağı, CD Rom yazılım | Uzaktan Kumanda, VGA kablosu, Lens Kapağı, CD Rom yazılım | Uzaktan Kumanda, VGA kablosu, Lens Kapağı, CD Rom yazılım | Uzaktan Kumanda, VGA kablosu, Lens Kapağı, CD Rom yazılım | Uzaktan Kumanda, VGA kablosu, Lens Kapağı, CD Rom yazılım | Uzaktan Kumanda, VGA kablosu, Lens Kapağı, CD Rom yazılım | Uzaktan Kumanda, VGA kablosu, Lens Kapağı, CD Rom yazılım | Uzaktan Kumanda, VGA kablosu, Lens Kapağı, CD Rom yazılım | Uzaktan Kumanda, VGA kablosu, Lens Kapağı, CD Rom yazılım
Gelişmiş Özellikler
Gelişmiş Özellikler | Opsiyonel Wireless, Corner Keystone, Curved Screen Correction, 10W Speaker, 10.000 saat filtre/panel ömrü, Daylight View Lite, Real-Time Keystone Correction, Direct Power Off, PJLink, Lan Bağlantı üzerinden web browser kontrol ve görüntü aktarma | Opsiyonel Wireless, Corner Keystone, Curved Screen Correction, 10W Speaker, 10.000 saat filtre/panel ömrü, Daylight View Lite, Real-Time Keystone Correction, Direct Power Off, PJLink, Lan Bağlantı üzerinden web browser kontrol ve görüntü aktarma | Opsiyonel Wireless, Corner Keystone, Curved Screen Correction, 10W Speaker, 10.000 saat filtre/panel ömrü, Daylight View Lite, Real-Time Keystone Correction, Direct Power Off, PJLink, Lan Bağlantı üzerinden web browser kontrol ve görüntü aktarma | Opsiyonel Wireless, Corner Keystone, Curved Screen Correction, 10W Speaker, 10.000 saat filtre/panel ömrü, Daylight View Lite, Real-Time Keystone Correction, Direct Power Off, PJLink, Lan Bağlantı üzerinden web browser kontrol ve görüntü aktarma | Opsiyonel Wireless Corner ve Curved Screen Keystone 7.000 saat Filtre Ömrü Side-by-Side ve P-I-P modları 10W Hoparlör Daylight View Basic Memory Viewer |  | 7.000 saat filtre Corner ve Curved Screen Correction Day Light View 10W Hoparlör PJ Link-Creston Room View Lan üzerinden kontrol |  | Miracast Wireless Wireless (Ipad, Iphone, Android Uyumlu) DIGITAL LINK Corner ve Curved Screen Correction USP Display Moderator Mod / Cut-In Özelliği 7000 saat filtre Day Light View 10W Hoparlör PJ Link-Creston Room View Lan üzerinden kontrol | 7.000 saat filtre Corner Keystone Day Light View 10W Hoparlör PJ Link-Creston Room View Lan üzerinden kontrol | Miracast Wireless Wireless (Ipad, Iphone, Android Uyumlu) DIGITAL LINK Corner ve Curved Screen Correction USP Display Moderator Mod / Cut-In Özelliği 7000 saat filtre Day Light View 10W Hoparlör PJ Link-Creston Room View Lan üzerinden kontrol | 7.000 saat filtre Corner Keystone Day Light View 10W Hoparlör PJ Link-Creston Room View Lan üzerinden kontrol | Miracast Wireless Wireless (Ipad, Iphone, Android Uyumlu) DIGITAL LINK Corner ve Curved Screen Correction USP Display Moderator Mod / Cut-In Özelliği 7000 saat filtre Day Light View 10W Hoparlör PJ Link-Creston Room View Lan üzerinden kontrol
Ebatlar
Boyutlar (W × H × D) | 335 x 96 x 252 mm | 335 x 96 x 252 mm | 335 x 96 x 252 mm | 335 x 96 x 252 mm | 352 x 98 x 279 mm | 352 x 98 x 279 mm | 389 x 125 x 332 mm | 389 x 125 x 332 mm | 389 x 125 x 332 mm | 389 x 125 x 332 mm | 389 x 125 x 332 mm | 389 x 125 x 332 mm | 389 x 125 x 332 mm
Ağırlık | 2.9 kg | 2.9 kg | 2.9 kg | 2.9 kg | 3.3 kg | 3.3 kg | 4.8 kg | 4.8 kg | 4.9 kg | 4.8 kg | 4.9 kg | 4.8 kg | 4.9 kg
Garanti
Garanti | 2 Yıl | 2 Yıl | 2 Yıl | 2 Yıl | 2 Yıl | 2 Yıl | 2 Yıl | 2 Yıl | 2 Yıl | 2 Yıl | 2 Yıl | 2 Yıl | 2 Yıl

## Prof. Seviye LCD Prj
|  |  | PANASONIC LCD PROFESYONEL PROJEKTÖR FİYAT LİSTESİ |  |  | PANASONIC LCD PROFESYONEL PROJEKTÖR FİYAT LİSTESİ
| EZ57 | EX520 | EX620 | EW650 | EZ590 | FW530 | FZ570 | EX800 | EW730 | EZ770 | EX16K
Seri | EZ590 SERİSİ | EZ590 SERİSİ | EZ590 SERİSİ | EZ590 SERİSİ | EZ590 SERİSİ | FZ570 SERİSİ | FZ570 SERİSİ | EZ770 SERİSİ | EZ770 SERİSİ | EZ770 SERİSİ | EX16K Serisi
Görüntü
Işık Gücü | 5,000 lumen | 5,300 lumen | 6,200 lumen | 5,800 lumen | 5,400 lumen | 4.500 Lumen | 4.500 Lumen | 7,500 lumen | 7,000 lumen | 6,500 lumen | 16,000 lumen
Çözünürlük | WUXGA (1920x1200) | XGA (1024x768) | XGA (1024x768) | WXGA (1280x800) | WUXGA (1920x1200) | WXGA (1280x800) | WUXGA (1920x1200) | XGA (1024x768) | WXGA (1280x800) | WUXGA (1920x1200) | XGA (1024x768)
Teknoloji | Transparent LCD panel (× 3, RGB) | Transparent LCD panel (× 3, RGB) | Transparent LCD panel (× 3, RGB) | Transparent LCD panel (× 3, RGB) | Transparent LCD panel (× 3, RGB) | Transparent LCD panel (× 3, RGB) | Transparent LCD panel (× 3, RGB) | Transparent LCD panel (× 3, RGB) | Transparent LCD panel (× 3, RGB) | Transparent LCD panel (× 3, RGB) | Transparent LCD panel (× 3, RGB)
Kontrast | 2000:1 | 2000:1 | 10000:1 | 10000:1 | 10000:1 | 10000:1 | 10000:1 | 5000:1 | 5000:1 | 5000:1 | 2500:1
Parlaklık Dağılımı | 90% | 90% | 90% | 90% | 90% | 90% | 90% | 90% | 90% | 90% | 90%
Lens Oranı | 1.22-2.26:1 | 1.32-2.44:1 | 1.32-2.44:1 | 1.22-2.26:1 | 1.22-2.26:1 | 1.22-2.26:1 | 1.22-2.26:1 | 1.7-2.8:1 | 1.7-2.8:1 | 1.7-2.8:1 | LENSSİZ SATILMAKTADIR
Fan Sesi (normal/eko) | 35dB/29dB | 35dB/29dB | 35dB/29dB | 35dB/29dB | 35dB/29dB | 33dB/29dB | 33dB/29dB | 37dB/29dB | 37dB/29dB | 37dB/29dB | 51dB/48dB
Lamba
Lamba Tipi | 320 W UHM | 320 W UHM | 320 W UHM |  |  | 270 W UHM | 270 W UHM | 400 W UHM | 400 W UHM | 400 W UHM | 380 W x 4
Lamba Ömrü | 5.000 saat |  |  |  |  | 8.000 saat | 8.000 saat | 4.500 saat | 4.500 saat | 4.500 saat | 3.000 saat
Giriş ve Çıkışlar
Standart | HDMI IN x 2 RGB IN X 2 VIDEO IN x 1 MONITOR OUT x 1 AUDIO IN x 1 AUDIO OUT x 1 RS232 x 1 REMOTE IN x 2 LAN : RJ-45 x 1 USB-A | HDMI IN x 2 RGB IN X 2 VIDEO IN x 1 MONITOR OUT x 1 AUDIO IN x 1 AUDIO OUT x 1 RS232 x 1 REMOTE IN x 2 LAN : RJ-45 x 1 USB-A | HDMI IN x 2 RGB IN X 2 VIDEO IN x 1 MONITOR OUT x 1 AUDIO IN x 1 AUDIO OUT x 1 RS232 x 1 REMOTE IN x 2 LAN : RJ-45 x 1 USB-A | HDMI IN x 2 RGB IN X 2 VIDEO IN x 1 MONITOR OUT x 1 AUDIO IN x 1 AUDIO OUT x 1 RS232 x 1 REMOTE IN x 2 LAN : RJ-45 x 1 USB-A | HDMI IN x 2 RGB IN X 2 VIDEO IN x 1 MONITOR OUT x 1 AUDIO IN x 1 AUDIO OUT x 1 RS232 x 1 REMOTE IN x 2 LAN : RJ-45 x 1 USB-A | HDMI IN x 2 RGB IN X 1 VIDEO IN x 1 COMPUTER OUT x 1 AUDIO IN x 1 AUDIO OUT x 1 RS232 x 1 REMOTE IN x 2 LAN : RJ-45 x 1 USB-A | HDMI IN x 2 RGB IN X 1 VIDEO IN x 1 COMPUTER OUT x 1 AUDIO IN x 1 AUDIO OUT x 1 RS232 x 1 REMOTE IN x 2 LAN : RJ-45 x 1 USB-A | DVI-D IN x 1 HDMI IN x 1 DISPLAYPORT IN x 1 RGB IN x 2 VIDEO IN: x 1 MONITOR OUT x 1 AUDIO IN x 2 AUDIO OUT x 1 RS232 x 1 REMOTE IN x 1 LAN : RJ-45 x 1 | DVI-D IN x 1 HDMI IN x 1 DISPLAYPORT IN x 1 RGB IN x 2 VIDEO IN: x 1 MONITOR OUT x 1 AUDIO IN x 2 AUDIO OUT x 1 RS232 x 1 REMOTE IN x 1 LAN : RJ-45 x 1 | DVI-D IN x 1 HDMI IN x 1 DISPLAYPORT IN x 1 RGB IN x 2 VIDEO IN: x 1 MONITOR OUT x 1 AUDIO IN x 2 AUDIO OUT x 1 RS232 x 1 REMOTE IN x 1 LAN : RJ-45 x 1 | DVI-D IN x 1 HDMI IN x 1 RGB IN x 1 RGB IN x 1 (VIDEO IN paylaşımlı) S-VIDEO IN x 1 INPUT3/INPUT4: Opsiyonel board girişi (ET-MD16SD) SERIAL IN (SDI IN 1/2): BNC x 2 /SERIAL OUT (SDI OUT): BNC x 1 SERIAL IN: D-sub 9-pin x 1 /SERIAL OUT: D-sub 9-pin x 1 REMOTE IN x 1 LAN: RJ-45 x 1 USB: type-B x 1
Link | specs | specs | specs | specs | specs | specs | specs | specs | specs | specs | specs
Standart Aksesuarlar | Uzaktan Kumanda, VGA Kablosu, Güç kablosu, CD-ROM yazılım | Uzaktan Kumanda, VGA Kablosu, Güç kablosu, CD-ROM yazılım | Uzaktan Kumanda, VGA Kablosu, Güç kablosu, CD-ROM yazılım | Uzaktan Kumanda, VGA Kablosu, Güç kablosu, CD-ROM yazılım | Uzaktan Kumanda, VGA Kablosu, Güç kablosu, CD-ROM yazılım | Uzaktan Kumanda, VGA Kablosu, Güç kablosu, CD-ROM yazılım | Uzaktan Kumanda, VGA Kablosu, Güç kablosu, CD-ROM yazılım | Uzaktan Kumanda, VGA Kablosu, Güç kablosu, CD-ROM yazılım | Uzaktan Kumanda, VGA Kablosu, Güç kablosu, CD-ROM yazılım | Uzaktan Kumanda, VGA Kablosu, Güç kablosu, CD-ROM yazılım | Uzaktan Kumandal, VGA Kablosu
Gelişmiş Özellikler
Gelişmiş Özellikler | 15.000 sa filtre, Corner Keystone, Daylight View, PJ-Link, DICOM, Color Adjustment, Dust-resistant Cabinet | 15.000 sa filtre, Mekanik Shutter, Corner Keystone, Daylight View, PJ-Link, DICOM, 10W Hoparlör, Color Adjustment, Dust-resistant Cabinet | 15.000 sa filtre, Mekanik Shutter, Corner Keystone, Daylight View, PJ-Link, DICOM, 10W Hoparlör, Color Adjustment, Dust-resistant cabinet | 15.000 sa filtre, Mekanik Shutter, Corner Keystone, Daylight View, PJ-Link, DICOM, 10W Hoparlör, Color Adjustment, Dust-resistant cabinet | 15.000 sa filtre, Mekanik Shutter, Corner Keystone, Daylight View, PJ-Link, DICOM, 10W Hoparlör, Color Adjustment, Dust-resistant cabinet | 16.000 saat çift katmanlı filtre, 10w hoparlör, dijital link, yatay ve dikey keystone, TOZA DAYANIKLI TASARIM | 16.000 saat çift katmanlı filtre, 10w hoparlör, dijital link, yatay ve dikey keystone, TOZA DAYANIKLI TASARIM | 15.000 sa filtre, Mekanik Shutter, Corner Keystone, Daylight View, Side-by-Side ve PIP mod, PJ-Link, DICOM | 15.000 sa filtre, Mekanik Shutter, Corner Keystone, Daylight View, Side-by-Side ve PIP mod, PJ-Link, DICOM | 15.000 sa filtre, Mekanik Shutter, Corner Keystone, Daylight View, Side-by-Side ve PIP mod, PJ-Link, DICOM | 5.000 sa filtre,Yatay/Dikey lens Shift, Mekanik Shutter, Corner Keystone, Edge-Blending, Color Matching, PJ-Link
Ebatlar
Boyutlar (W × H × D) | 498 x 145 x 398 mm | 498 x 145 x 398 mm | 498 x 145 x 358 mm | 498 x 145 x 358 mm | 498 x 145 x 358 mm | 498 x 145 x 398 mm | 498 x 145 x 398 mm | 530 x 177 x 445 mm | 530 x 177 x 445 mm | 530 x 177 x 445 mm | 650 x 349 x 815 mm
Ağırlık | 7.9 kg | 8.4 kg | 9 kg | 9 kg | 9 kg | 7.9kg | 7.9kg | 10,6 kg | 10,6 kg | 10,6 kg | 46.5 kg
Garanti | 2 Yıl | 2 Yıl | 2 Yıl | 2 Yıl | 2 Yıl | 2 Yıl | 2 Yıl | 2 Yıl | 2 Yıl | 2 Yıl | 2 Yıl
STANDART
LENSLİ
STANDART
LENSLİ
STANDART
LENSLİ
STANDART
LENSLİ
STANDART
LENSLİ
STANDART
LENSLİ
STANDART
LENSLİ
STANDART
LENSLİ

## Lazer Prj
|  |  | PANASONIC LAZER PROJEKTÖR FİYAT LİSTESİ | [10 empty] | PANASONIC LAZER PROJEKTÖR FİYAT LİSTESİ
| RZ575 | RZ570 | MW530 | MZ570 | RW620 | RZ660 | MW630 | MZ670 | RW730 | RZ770 | MW730 | MZ770 | RZ870 | RW930 | RZ970 | RX110 | RZ120 | RS11K | RZ12K | RQ13K | RS20K | RZ21K | RQ22K | RS30K | RZ31K | RQ32K
Seri | RZ575 SERİSİ | RZ570 SERİSİ | MZ770 SERİSİ | MZ770 SERİSİ | RZ970 SERİSİ |  | MZ770 SERİSİ | MZ770 SERİSİ | RZ970 SERİSİ |  | MZ770 SERİSİ | MZ770 SERİSİ | RZ970 SERİSİ |  |  |  | RZ120 SERİSİ | RZ12 SERİSİ | RZ12 SERİSİ | RQ13 SERİSİ | RQ22-RZ21 SERİSİ | RQ22-RZ21 SERİSİ | RQ22-RZ21 SERİSİ | RZ31 SERİSİ | RZ31 SERİSİ | RQ32 SERİSİ
Görüntü
Işık Gücü | 5,200 lumen | 5,400 lumen | 5.500 Lumen | 5.500 Lümen | 6.200 Lumen | 6.200 Lümen | 6.500 Lumen | 6.500 Lümen | 7.200 Lumen | 7.200 Lumen | 8.000 Lumen | 8.000 Lumen | 8,800 lumen*center | 10,000 lumen*center | 10,000 lumen*center | 10,400 lumen*center | 12,600 lumen*center | 12,000 lumen | 12,000 lumen | 10,000 lumen | 21,000 lumen | 21,000 lumen | 21,000 lumen | 31,000 lumen | 31,000 lumen | 27,000 lumen
Çözünürlük | WUXGA (1920 x 1200) | WUXGA (1920 x 1200) | WXGA (1280 x 800) | WUXGA (1920 x 1200) | WXGA (1280 x 800) | WUXGA (1920 x 1200) | WXGA (1280 x 800) | WUXGA (1920 x 1200) | WXGA (1280 x 800) | WUXGA (1920 x 1200) | WXGA (1280 x 800) | WUXGA (1920 x 1200) / 4K ( HDMI veya Digital Link ile ) | WUXGA (1920 x 1200) | WXGA (1280 x 800) | WUXGA (1920 x 1200) | XGA (1024 x 768) | WUXGA (1920 x 1200) / 4K ( HDMI veya Digital Link ile ) | SXGA+ (1400 x 1050) | WUXGA (1920 x 1200) | 4K+ (5120 x 3200) | SXGA+ (1400 x 1050) | WUXGA (1920 x 1200) | 4K+ (5120 x 3200) | SXGA+ (1400 x 1050) | WUXGA (1920 x 1200) | 4K+ (5120 x 3200)
Teknoloji | DLP™ chip x 1 | DLP™ chip x 1 | LCD LAZER | LCD LAZER | DLP™ chip x 1 | DLP™ chip x 1 | LCD LAZER | LCD LAZER | DLP™ chip x 1 | DLP™ chip x 1 | LCD LAZER | LCD LAZER | DLP™ chip x 1 | DLP™ chip x 1 | DLP™ chip x 1 | DLP™ chip x 1 | DLP™ chip x 1 | DLP™ chip x 3 |  | DLP™ chip x 3 | DLP™ chip x 3 | DLP™ chip x 3 | DLP™ chip x 3 | DLP™ chip x 3 | DLP™ chip x 3 | DLP™ chip x 3
Kontrast | 20,000:1 | 20,000:1 | 3.000.000:1 | 3.000.000:1 | 10.000:1 | 10.000:1 | 3.000.000:1 | 3.000.000:1 | 10.000:1 | 10.000:1 | 3.000.000:1 | 3.000.000:1 | 10.000:1 | 10.000:1 | 10.000:1 | 10.000:1 | 10.000:1 | 20,000:1 |  | 20,000:1 | 20,000:1 | 20,000:1 | 20,000:1 | 20,000:1 | 20,000:1 | 20,000:1
Parlaklık Dağılımı | 90% | 90% | 90% | 90% | 90% | 90% | 90% | 90% | 90% | 90% | 90% | 90% | 90% | 90% | 90% | 90% | 90% | 90% |  | 90% | 90% | 90% | 90% | 90% | 90% | 90%
Lens Oranı | 0.8:1 | 1.46–2.94:1 | 1.6-2.8:1 | 1.6-2.8:1 | 1.8-2.5:1 | 1.7-2.4:1 | 1.6-2.8:1 | 1.6-2.8:1 | 1.8-2.5:1 | 1.7-2.4:1 | 1.6-2.8:1 | 1.6-2.8:1 | 1.7-2.4:1 | 1.8-2.5:1 | 1.7-2.4:1 | 1.8-2.4:1 | 1.7-2.4:1 | Optional |  | Optional | Optional | Optional | Optional | Optional | Optional | Optional
Fan Sesi (normal/eko) | 28db | 28db | 26dB | 26db | 35dB | 35db | 26dB | 26db | 36dB | 36dB | 28dB | 28db | 35db | 35db | 35db | 35db | 38db | 43db |  | 46db | 46db | 46db | 46db | 49db | 49db | 49db
Lamba
Lamba Tipi | LAZER - Short Throw | LAZER | LCD LAZER | LCD LAZER | LAZER | LAZER | LCD LAZER | LCD LAZER | LAZER | LAZER | LCD LAZER | LCD LAZER | LAZER | LAZER | LAZER | LAZER | LAZER | LAZER | LAZER | LAZER | LAZER | LAZER | LAZER | LAZER | LAZER | LAZER
Lamba Ömrü | 20,000 saat | 20,000 saat | 20,000 saat | 20,000 saat | 24,000 saat | 24,000 saat | 20,000 saat | 20,000 saat | 24,000 saat | 24,000 saat | 20,000 saat | 20,000 saat | 24,000 saat | 24,000 saat | 24,000 saat | 24,000 saat | 24,000 saat | 24,000 saat | 24,000 saat | 24,000 saat | 20,000 saat | 20,000 saat | 20,000 saat | 20,000 saat | 20,000 saat | 20,000 saat
Inputs
Standart | HDMI IN x 2 DVI-D IN x 1 VIDEO IN × 1 RGB IN x 1 RGB IN/OUT x 1 RS232 x 1 LAN / Digital Link: RJ-45 × 1 AUDIO IN X 3 D-sub 15-pin USB | HDMI IN x 2 DVI-D IN x 1 VIDEO IN × 1 RS232 x 1 LAN / Digital Link: RJ-45 × 1 AUDIO IN X 3 D-sub 15-pin USB | HDMI IN x 2 RGB IN x 2 VIDEO IN x 1 (composite) SERIAL IN (RS-232) x 1 MONITOR OUT x 1 REMOTE IN x 2 LAN / Digital Link: RJ-45 × 1 USB Type A x 1 (Memory Viewer/Pairing) USB x 1 (Wireless) USB Type A x 1 (DC Out) |  | HDMI IN x 1 DVI-D IN x 1 RGB IN x 2 SERIAL IN (RS-232) x 1 SERIAL OUT x 1 REMOTE IN x 1 REMOTE IN/OUT x 1 LAN / Digital Link: RJ-45 × 1 | SDI IN x 1 HDMI IN x 1 DVI-D IN x 1 RGB IN x 2 SERIAL IN (RS-232) x 1 SERIAL OUT x 1 REMOTE IN x 1 REMOTE IN/OUT x 1 LAN / Digital Link: RJ-45 × 1 | HDMI IN x 2 RGB IN x 2 VIDEO IN x 1 (composite) SERIAL IN (RS-232) x 1 MONITOR OUT x 1 REMOTE IN x 2 LAN / Digital Link: RJ-45 × 1 USB Type A x 1 (Memory Viewer/Pairing) USB x 1 (Wireless) USB Type A x 1 (DC Out) |  | HDMI IN x 1 DVI-D IN x 1 RGB IN x 2 SERIAL IN (RS-232) x 1 SERIAL OUT x 1 REMOTE IN x 1 REMOTE IN/OUT x 1 LAN / Digital Link: RJ-45 × 1 | SDI IN x 1 HDMI IN x 1 DVI-D IN x 1 RGB IN x 2 SERIAL IN (RS-232) x 1 SERIAL OUT x 1 REMOTE IN x 1 REMOTE IN/OUT x 1 LAN / Digital Link: RJ-45 × 1 | HDMI IN x 2 RGB IN x 2 VIDEO IN x 1 (composite) SERIAL IN (RS-232) x 1 MONITOR OUT x 1 REMOTE IN x 2 LAN / Digital Link: RJ-45 × 1 USB Type A x 1 (Memory Viewer/Pairing) USB x 1 (Wireless) USB Type A x 1 (DC Out) |  | SDI IN x 1 HDMI IN x 1 DVI-D IN x 1 RGB IN x 2 SERIAL IN (RS-232) x 1 SERIAL OUT x 1 REMOTE IN x 1 REMOTE IN/OUT x 1 LAN / Digital Link: RJ-45 × 1 | HDMI IN x 1 DVI-D IN x 1 RGB IN x 2 SERIAL IN (RS-232) x 1 SERIAL OUT x 1 REMOTE IN x 1 REMOTE IN/OUT x 1 LAN / Digital Link: RJ-45 × 1 | SDI IN x 1 HDMI IN x 1 DVI-D IN x 1 RGB IN x 2 SERIAL IN (RS-232) x 1 SERIAL OUT x 1 REMOTE IN x 1 REMOTE IN/OUT x 1 LAN / Digital Link: RJ-45 × 1 | HDMI IN x 1 DVI-D IN x 1 RGB IN x 2 SERIAL IN (RS-232) x 1 SERIAL OUT x 1 REMOTE IN x 1 REMOTE IN/OUT x 1 LAN / Digital Link: RJ-45 × 1 | SDI IN x 1 HDMI IN x 1 DVI-D IN x 1 RGB IN x 2 SERIAL IN (RS-232) x 1 SERIAL OUT x 1 REMOTE IN x 1 REMOTE IN/OUT x 1 LAN / Digital Link: RJ-45 × 1 | SDI IN x 2 3D SYNC IN/OUT x 1 3D SYNC OUT x 1 DVI-D IN x 1 HDMI IN x 1 RGB IN x 2 RS232 IN x 1 SERIAL OUT x 1 REMOTE 1 IN&OUT x 1 REMOTE IN x 1 LAN / Digital Link: RJ-45 × 1 |  | SDI IN x 4 FRAME IN/OUT x 1 FRAME OUT x 1 RS232 IN x 1 SERIAL OUT x 1 REMOTE 1 IN&OUT x 1 REMOTE IN x 1 LAN / Digital Link: RJ-45 × 1 EXPANSION SLOT | SDI IN x 2 3D SYNC IN/OUT x 1 3D SYNC OUT x 1 DVI-D IN x 1 HDMI IN x 1 RGB IN x 2 RS232 IN x 1 RS232 OUT x 1 REMOTE 1 IN&OUT x 1 REMOTE IN x 1 LAN / Digital Link: RJ-45 × 1 DC OUT x 2 |  | SDI IN x 4 MULTI PROJECTOR IN/OUT x 1 RS232 IN x 1 SERIAL IN x 1 SERIAL OUT x 1 REMOTE 1 IN&OUT x 1 REMOTE IN x 1 LAN / Digital Link: RJ-45 × 1 DC OUT x 2 EXPANSION SLOT | SDI IN x 2 3D SYNC IN/OUT x 1 3D SYNC OUT x 1 DVI-D IN x 1 HDMI IN x 1 RGB IN x 2 RS232 IN x 1 RS232 OUT x 1 REMOTE 1 IN&OUT x 1 REMOTE IN x 1 LAN / Digital Link: RJ-45 × 1 DC OUT x 2 |  | SDI IN x 4 MULTI PROJECTOR IN/OUT x 1 RS232 IN x 1 SERIAL OUT x 1 REMOTE 1 IN&OUT x 1 REMOTE IN x 1 LAN / Digital Link: RJ-45 × 1 DC OUT x 2 EXPANSION SLOT
Link | specs | specs | specs |  | specs |  | specs |  | specs |  | specs |  |  | specs |  |  |  | specs |  | specs | specs |  |  | specs |  | specs
Standart | Uzaktan Kumanda , Güç Kablosu, CD Rom Yazılım | Uzaktan Kumanda , Güç Kablosu, CD Rom Yazılım | Uzaktan Kumanda , Güç Kablosu, CD Rom Yazılım | Uzaktan Kumanda , Güç Kablosu, CD Rom Yazılım | Uzaktan Kumanda , Güç Kablosu, CD Rom Yazılım | Uzaktan Kumanda , Güç Kablosu, CD Rom Yazılım | Uzaktan Kumanda , Güç Kablosu, CD Rom Yazılım | Uzaktan Kumanda , Güç Kablosu, CD Rom Yazılım | Uzaktan Kumanda , Güç Kablosu, CD Rom Yazılım | Uzaktan Kumanda , Güç Kablosu, CD Rom Yazılım | Uzaktan Kumanda , Güç Kablosu, CD Rom Yazılım | Uzaktan Kumanda , Güç Kablosu, CD Rom Yazılım | Uzaktan Kumanda , Güç Kablosu, CD Rom Yazılım | Uzaktan Kumanda , Güç Kablosu, CD Rom Yazılım | Uzaktan Kumanda , Güç Kablosu, CD Rom Yazılım | Uzaktan Kumanda , Güç Kablosu, CD Rom Yazılım | Uzaktan Kumanda , Güç Kablosu, CD Rom Yazılım | Uzaktan Kumanda , Güç Kablosu, CD Rom Yazılım |  | Uzaktan Kumanda , Güç Kablosu, CD Rom Yazılım | Uzaktan Kumanda , Güç Kablosu, CD Rom Yazılım |  |  | Uzaktan Kumanda , Güç Kablosu, CD Rom Yazılım
Gelişmiş Özellikler
Gelişmiş Özellikler | Short Throw LAZER Projektör 20.000 Saat Lamba Ömrü 7/24 Kullanıma Uygun Corner Keystone / Curved Screen Correction Dahili Edge-Blending, Color Matching, Picture in Picture Daylight View Basic, DICOM, Digital Link, Art-Net DMX | LAZER Projektör 20.000 Saat Lamba Ömrü 7/24 Kullanıma Uygun Corner Keystone / Curved Screen Correction Dahili Edge-Blending, Color Matching, Picture in Picture Daylight View Basic, DICOM, Digital Link, Art-Net DMX | LCD LAZER Projektör 20.000 Saat Lamba Ömrü 7/24 Kullanıma Uygun Opsiyonel Wireless USB Tak-Çalıştır Corner Keystone / Curved Screen Correction Data Cloning Daylight View Basic, DICOM, Digital Link, Creston Connected, Art-Net DMX |  | LAZER Projektör 24.000 Saat Lamba Ömrü 7/24 Kullanıma Uygun Dahili Edge-Blending, Color Matching, Picture in Picture Corner Keystone / Curved Screen Correction Multi-Unit Brightness Control Daylight View, DICOM, Digital Link, Creston Room View, Art-Net DMX | LAZER Projektör Geometry Manager Pro 24.000 Saat Lamba Ömrü 7/24 Kullanıma Uygun Dahili Edge-Blending, Color Matching, Picture in Picture Corner Keystone / Curved Screen Correction Multi-Unit Brightness Control Daylight View, DICOM, Digital Link, Creston Room View, Art-Net DMX | LCD LAZER Projektör 20.000 Saat Lamba Ömrü 7/24 Kullanıma Uygun Opsiyonel Wireless USB Tak-Çalıştır Corner Keystone / Curved Screen Correction Data Cloning Daylight View Basic, DICOM, Digital Link, Creston Connected, Art-Net DMX |  | LAZER Projektör 24.000 Saat Lamba Ömrü 7/24 Kullanıma Uygun Dahili Edge-Blending, Color Matching, Picture in Picture Corner Keystone / Curved Screen Correction Multi-Unit Brightness Control Daylight View, DICOM, Digital Link, Creston Room View, Art-Net DMX | LAZER Projektör Geometry Manager Pro 24.000 Saat Lamba Ömrü 7/24 Kullanıma Uygun Dahili Edge-Blending, Color Matching, Picture in Picture Corner Keystone / Curved Screen Correction Multi-Unit Brightness Control Daylight View, DICOM, Digital Link, Creston Room View, Art-Net DMX | LCD LAZER Projektör 20.000 Saat Lamba Ömrü 7/24 Kullanıma Uygun Opsiyonel Wireless USB Tak-Çalıştır Corner Keystone / Curved Screen Correction Data Cloning Daylight View Basic, DICOM, Digital Link, Creston Connected, Art-Net DMX |  | LAZER Projektör Geometry Manager Pro 24.000 Saat Lamba Ömrü 7/24 Kullanıma Uygun Dahili Edge-Blending, Color Matching, Picture in Picture Corner Keystone / Curved Screen Correction Multi-Unit Brightness Control Daylight View, DICOM, Digital Link, Creston Room View, Art-Net DMX | LAZER Projektör 24.000 Saat Lamba Ömrü 7/24 Kullanıma Uygun Dahili Edge-Blending, Color Matching, Picture in Picture Corner Keystone / Curved Screen Correction Multi-Unit Brightness Control Daylight View, DICOM, Digital Link, Creston Room View, Art-Net DMX | LAZER Projektör Geometry Manager Pro 24.000 Saat Lamba Ömrü 7/24 Kullanıma Uygun Dahili Edge-Blending, Color Matching, Picture in Picture Corner Keystone / Curved Screen Correction Multi-Unit Brightness Control Daylight View, DICOM, Digital Link, Creston Room View, Art-Net DMX | LAZER Projektör 24.000 Saat Lamba Ömrü 7/24 Kullanıma Uygun Dahili Edge-Blending, Color Matching, Picture in Picture Corner Keystone / Curved Screen Correction Multi-Unit Brightness Control Daylight View, DICOM, Digital Link, Creston Room View, Art-Net DMX | LAZER Projektör Geometry Manager Pro 24.000 Saat Lamba Ömrü 7/24 Kullanıma Uygun Dahili Edge-Blending, Color Matching, Picture in Picture Corner Keystone / Curved Screen Correction Multi-Unit Brightness Control Daylight View, DICOM, Digital Link, Creston Room View, Art-Net DMX | LAZER Projektör Pasif ve Aktif Emitter ile 3D Özelliği 20.000 Saat Lamba Ömrü 7/24 Kullanıma Uygun Geometric Adjustment Dahili Edge-Blending, Color Matching, Picture in Picture Multi-Unit Brightness Control Daylight View 3, DICOM, Digital Link, Art-Net DMX |  | LAZER Projektör Geometry Manager Pro 20.000 Saat Lamba Ömrü 7/24 Kullanıma Uygun Dahili Edge-Blending, Color Matching, Multi-Unit Brightness Control Daylight View 3, DICOM, Digital Link, Art-Net DMX | LAZER Projektör Geometry Manager Pro Pasif ve Aktif Emitter ile 3D Özelliği 20.000 Saat Lamba Ömrü 7/24 Kullanıma Uygun Dahili Edge-Blending, Color Matching, Multi-Unit Brightness Control Daylight View 3, DICOM, Digital Link, Art-Net DMX |  | LAZER Projektör Geometry Manager Pro 20.000 Saat Lamba Ömrü 7/24 Kullanıma Uygun Dahili Edge-Blending, Color Matching, Multi-Unit Brightness Control Daylight View 3, DICOM, Digital Link, Art-Net DMX | LAZER Projektör Geometry Manager Pro Pasif ve Aktif Emitter ile 3D Özelliği 20.000 Saat Lamba Ömrü 7/24 Kullanıma Uygun Dahili Edge-Blending, Color Matching, Multi-Unit Brightness Control Daylight View 3, DICOM, Digital Link, Art-Net DMX |  | LAZER Projektör Geometry Manager Pro 20.000 Saat Lamba Ömrü 7/24 Kullanıma Uygun Dahili Edge-Blending, Color Matching, Multi-Unit Brightness Control Daylight View 3, DICOM, Digital Link, Art-Net DMX
Ebatlar
Boyutlar (W × H × D) | 498 x 168 x 481 mm | 498 x 168 x 492 mm | 560 x 205 x 443 mm |  | 498 x 200 x 581 mm |  | 560 x 205 x 443 mm |  | 498 x 200 x 581 mm |  | 560 x 205 x 443 mm |  | 498 x 200 x 581 mm |  |  |  | 498 x 200 x 581 mm | 578 x 270 x 725 mm |  | 578 X 270 X 725 mm | 598 X 270 x 725 mm |  | 600 X 307 X 745 mm | 700 X 418 x 1250 mm |  | 770 X 418 X 1250 mm
Ağırlık | 16.6 kg | 16.3 kg | 16,9 kg |  | 23,1 kg |  | 16,9 kg |  | 23,2 kg |  | 17,1 kg |  | 23,2 kg |  |  |  | 23,6 kg | 44 kg |  | 49 kg | 49 kg |  | 54 kg | 79 kg |  | 83 kg
Garanti
Garanti | 2 Yıl | 2 Yıl | 2 Yıl | 2 Yıl | 2 Yıl | 2 Yıl | 2 Yıl | 2 Yıl | 2 Yıl | 2 Yıl | 2 Yıl | 2 Yıl | 2 Yıl | 2 Yıl | 2 Yıl | 2 Yıl | 2 Yıl | 2 Yıl | 2 Yıl | 2 Yıl | 2 Yıl | 2 Yıl | 2 Yıl | 2 Yıl | 2 Yıl | 2 Yıl
YENİ
YENİ
YENİ
YENİ

## 1 chip DLP Prj
PANASONIC 1 CHIP DLP FİYAT LİSTESİ
| DZ780 | DW750 | DX820 | DZ870 | DW830 | DX100
Seri | DZ780 SERİSİ | DZ780 SERİSİ | DZ780 SERİSİ | DZ870 SERİSİ | DZ870 SERİSİ | DZ870 SERİSİ
Görüntü
Işık Gücü | 7,000 lumen | 7,000 lumen | 8,200 lumen | 8,500 lumen | 8,500 lumen | 10.000 lumen
Çözünürlük | WUXGA (1920 x 1200) | WXGA (1280 x 800) | XGA (1024 x 768) | WUXGA (1920 x 1200) | WXGA (1280 x 800) | XGA (1024 x 768)
Kontrast | 3000:1 | 3000:1 | 2400:1 | 10.000:1 | 10.000:1 | 10.000:1
Parlaklık Dağılımı | 90% | 90% | 90% | 90% | 90% | 90%
Lens Oranı | 1.7-2.4:1 | 1.8-2.5:1 | 1.8-2.5:1 | 1.7-2.4:1 | 1.8-2.5:1 | 1.8-2.5:1
Fan Sesi (normal/eko) | 30dB/28dB | 30dB/28dB | 30dB/28dB | 40dB/35dB | 40dB/35dB | 40dB/35dB
Lamba
Lamba Tipi | 310 W UHMx2 |  |  | 420 W UHMx2
Lamba Ömrü | 6.000 saat |  |  | 4,000 saat
Input
Standart | SDI IN : BNC x 1(HD/SD-SDI) HDMI IN x 1 DVI-D IN × 1 RGB IN: 2 RS-232C x 1 SERİAL OUT x 1 REMOTE 1 IN/OUT × 1 REMOTE 2 IN × 1 LAN / Digital Link: RJ-45 × 1 | HDMI IN x 1 DVI-D IN × 1 RGB IN × 2 S-VIDEO IN × 1 RS232C x 1 SERİAL OUT x 1 REMOTE IN/OUT × 1 REMOTE IN × 1 LAN / Digital Link: RJ-45 × 1 |  | SDI IN : BNC x 1(HD/SD-SDI) HDMI IN x 1 DVI-D IN × 1 RGB IN: 2 VIDEO IN × 1 (Composite) 3D Sync IN/OUT x 1 RS-232C x 1 REMOTE 1 IN/OUT × 1 REMOTE 2 IN × 1 LAN / Digital Link: RJ-45 × 1 | HDMI IN x 1 DVI-D IN × 1 RGB IN x 2 VIDEO IN: BNC × 1 (Composite) 3D Sync IN/OUT: BNC x 1 SERIAL IN/OUT: D-sub 9-pin × 1 (RS-232C) REMOTE 1 IN/OUT: M3 × 1 REMOTE 2 IN : D-sub 9-pin × 1 LAN / Digital Link: RJ-45 × 1
Link | specs | specs | specs | specs | specs | specs
Standart | Uzaktan Kumanda, VGA Kablosu, Güç kablosu, CD-ROM yazılım
Gelişmiş Özellikler
Gelişmiş Özellikler | Geometry Manager Pro, Geometric Adjustment, HD-SDI TERMINAL, DICOM, Day Light View 2 , Edge-Blending, Color Matching, Multi Screen, P-in-P, PJ-Link, Mekanik Shutter, 24/7 Çalışabilme | Geometric Adjustment, DICOM, Day Light View 2, Edge-Blending, Color Matching, Multi Screen, P-in-P, PJ-Link, Mekanik Shutter, 24/7 Çalışabilme |  | Geometric Adjustment, HD-SDI TERMINAL, Pasif ve Aktif Emitter ile 3D Özelliği, DICOM, Day Light View 2 , Edge-Blending, Color Matching, Multi Screen, PJ-Link, Mekanik Shutter, 24/7 Çalışabilme | Pasif ve Aktif Emitter ile 3D Özelliği, DICOM, Day Light View 2 , Edge-Blending, Color Matching, Multi Screen, PJ-Link, Mekanik Shutter, 24/7 Çalışabilme
Ebatlar
Boyutlar (W x H x D) | 498 mm x 175 mm x 521 mm |  |  | 498 mm x 200 mm x 556 mm
Ağırlık | 17.8 kg |  |  | 18,3 kg
Garanti | 2 yıl | 2 yıl | 2 yıl | 2 yıl | 2 yıl | 2 yıl
Garanti

## 3 chip DLP Prj
PANASONIC 3 CHIP DLP PROJEKTÖR FİYAT LİSTESİ
| DZ13K | DZ16K2 | DW17K2 | DS20K2 | DZ21K2
Seri | DZ13K SERİSİ | DZ21K2 SERİSİ | DZ21K2 SERİSİ | DZ21K2 SERİSİ | DZ21K2 SERİSİ
Görüntü
Işık Gücü | 12.000 Lumen | 16.000 Lumen | 17.000 Lumen | 20.000 Lumen | 20.000 Lumen
Çözünürlük | WUXGA (1920 x 1200) | Full HD (1920 x 1080) | WXGA (1366 x 768) | SXGA+ (1400 x 1050) | WUXGA (1920 x 1200)
Kontrast | 10000:1 | 10000:1 | 10000:1 | 10000:1 | 10000:1
Parlaklık Dağılımı | 90% | 90% | 90% | 90% | 90%
Lens Oranı | LENSSİZ SATILMAKTADIR. | LENSSİZ SATILMAKTADIR. | LENSSİZ SATILMAKTADIR. | LENSSİZ SATILMAKTADIR. | LENSSİZ SATILMAKTADIR.
Fan Sesi (normal/eko) | 45dB/37dB | 46dB(normal)
Lamba
Lamba Tipi | 380 W UHM x 2 (Dual Lamp) | 432 W UHM x 4 (Four Lamp)
Lamba Ömrü | 4,000 saat | 3,000 saat
Input
Standart | SDI 1 IN:BNC x 1(3G/HD/SD-SDI) SDI 2 IN: BNC x 1 (HD/SD-SDI) 3D SYNC IN/OUT: BNC x 1 3D SYNC OUT: BNC x 1 DVI-D IN: DVI-D 24-pin x 1 HDMI IN: HDMI 19-pin x 1 RGB 1 IN: BNC x 5 RGB 2 IN: D-Sub HD15 x 1 VIDEO IN: BNC x 1 SERIAL IN: RS232 x 1 SERIAL OUT: RS232 x 1 REMOTE 1 IN&OUT: M3 x 1 REMOTE 2 IN: D-sub 9-pin x 1 LAN: RJ-45 x 1 | SDI 1 IN:BNC x 1 HDMI IN x 1 DVI-D IN x 1 RGB 1 IN: BNC x 5 RGB 2 IN: D-Sub HD15 x 1 VIDEO IN: BNC x 1 RS232 IN x 1 RS232 OUT x 1 REMOTE 1 IN/OUT: M3 x 1 REMOTE 2 IN: D-sub 9-pin x 1 LAN / Digital Link: RJ-45 × 1 | DVI-D IN x 1 HDMI IN x 1 RGB IN x 2 VIDEO IN x 1 (Composite video) RS232 IN x 1 RS232 OUT x 1 REMOTE 1 IN&OUT x 1 REMOTE IN x 1 LAN / Digital Link: RJ-45 × 1 | SDI IN x 2 3D SYNC IN/OUT x 1 3D SYNC OUT x 1 DVI-D IN x 1 HDMI IN x 1 RGB IN x 2 RS232 IN x 1 RS232 OUT x 1 REMOTE 1 IN&OUT x 1 REMOTE IN x 1 LAN / Digital Link: RJ-45 × 1
Link | specs | specs | specs | specs | specs
Standart | Uzaktan Kumanda , Güç Kablosu, CD Rom Yazılım
Gelişmiş Özellikler
Gelişmiş Özellikler | Pasif ve Aktif Emitter ile 3D Özelliği, Edge Blending, Colour Matching, Geometric Adjustment (warping), DICOM, 12.000 sa Filtre, Picture in Picture, Mechanical Lens Shutter | Edge Blending, Colour Matching, Geometric Adjustment, Daylight View 2, DICOM, 12.000 sa filtre, Picture in Picture, Daylight View 3 | DICOM, 12.000 sa Filtre, Picture in Picture, Mechanical Lens Shutter, Daylight View 3 | Pasif ve Aktif Emitter ile 3D Özelliği, Edge Blending, Colour Matching, Geometry Manager Pro, Geometric Adjustment, DICOM, 12.000 sa Filtre, Picture in Picture, Mechanical Lens Shutter, Daylight View 3
Ebatlar
Boyutlar (W x H x D) | 530 x 200 x 548 mm | 620 x 255 x 730 mm
Ağırlık | 24 kg (Lens hariç) | 41 kg (Lens hariç)
Garanti
Garanti | 2 yıl

## DS+ Serisi (hidden)
| Roadster S+12K | Roadster S+20K
TESKF
Görüntü
Işık Gücü | 12,000 ANSI lumen | 20,000 ANSI lumen
Kontrast | 2000:1 | 1800:1
Parlaklık Dağılımı | 90% | 90%
Görüntü Teknolojisi
Teknoloji | 3-chip 0.95" DLP | 3-chip 0.95" DLP
Çözünürlük | Gerçek SXGA+ (1400 x 1050)
Lamba
Lamba Tipi | 2 kW Xenon | 3 kW Xenon
Lamba Ömrü | 1,000 saat | 750 saat
Input
Inputs | RGBHV/YPbPr via 5 BNCDVI-I - digital/analog RGB/YPbPr (HDCP), One composite video, one S-Video Two option slots for analog/digital modules
Sinyaller | VGA through to QXGA (2048 x 1536), Supports standard HDTV formats up to 1080p, Multi-standard video decoder, Horizontal and vertical scaling, all inputs
Network kontrol
Network Kontrol | 3 RS-232 ports and 1 RS-422 port On-board ChristieNET™ connectivity (RJ45) Built-in backlit keypad and IR remote control
Aksesuarlar
Standart | IR keypad, Line cord, Dual SD/HD-SDI module
Opsiyonel | Manual "Legacy" lens mount, ChristieTWIST Image Warping ve Edge-Blending module, Dual SD/HD-SDI, DVI ve legacy interface modules, Wired remote control (RS-422 two Way Controller - for Roadster S+12K), Remote IR sensor, Ethernet, RS-232, RS-422 cables, Service manual, KoRE 10-bit librarian, Lens adapter
Enhanced Feature Sets
Enhanced Feature Sets | Auto set-up, power-up feature, On-screen help, 50 kanal hafızası, Optional image warping, Built-in edge-blending, Comprehensive Color Adjustment (CCA), "Auto Brightness" (Intensity), "Lamp Conserve" (Power), "Max Brightness" modes, Built-in light shutter
Ebatlar
Boyutlar | (WxLxH): 24.5" x 32.1" x 15.1" (lens hariç)
Ağırlık | 63.5 kg (lens hariç) | 73 kg (lens hariç)
Garanti
Garanti | 3 yıl parça ve işçilik

## Lensler(LCD&1DLP&3DLP)
LENSLER
MODEL | UYUMLU MODELLER | Lens Ölçüleri
PROFESYONEL SEVİYE (LCD) - Lazer LCD
ET-ELW21 Fixed Lens | EX800/EW730/EZ770/MW530/MZ570/MW630/MZ670/MW730/MZ770 | 0.8:1
ET-ELW22 Zoom Lens | EX800/EW730/EZ770/MW530/MZ570/MW630/MZ670/MW730/MZ770 | 0.8 – 1.0 :1
ET-ELW20 Zoom Lens | EX800/EW730/EZ770/MW530/MZ570/MW630/MZ670/MW730/MZ770 | 1.3-1.7:1
ET-ELS20 Zoom Lens | EX800/EW730/EZ770/MW530/MZ570/MW630/MZ670/MW730/MZ770 | 1.7-2.8:1
ET-ELT22 Zoom Lens | EX800/EW730/EZ770/MW530/MZ570/MW630/MZ670/MW730/MZ770 | 2.8-4.6:1
ET-ELT23 Zoom Lens | EX800/EW730/EZ770/MW530/MZ570/MW630/MZ670/MW730/MZ770 | 4.6-7.2 :1
ET-ELW31 Zoom Lens | EX520/EX620/EW550/EW650/EZ590 (EZ590 Serisi) | 0.74-0.96:1
ET-ELW30 Zoom Lens | EX520/EX620/EW550/EW650/EZ590 (EZ590 Serisi) | 0.96-1.22:1
ET-ELT30 Zoom Lens | EX520/EX620/EW550/EW650/EZ590 (EZ590 Serisi) | 2.23-4.02:1
ET-ELT31 Zoom Lens | EX520/EX620/EW550/EW650/EZ590 (EZ590 Serisi) | 4.02-7.20:1
ET-ELW03 Fixed Lens | PT-EX16K/12K | 0.8 :1
ET-ELW06 Zoom Lens | PT-EX16K/12K | 1.2 – 1.5 :1
ET-ELW02 Zoom Lens | PT-EX16K/12K | 1.4 – 1.8 :1
ET-ELW04 Zoom Lens | PT-EX16K/12K | 1.5 – 2.0 :1
ET-ELS02 Zoom Lens | PT-EX16K/12K | 2.0 – 2.6:1
ET-ELS03 Zoom Lens | PT-EX16K/12K | 2.6 – 3.5:1
ET-ELM01 Zoom Lens | PT-EX16K/12K | 3.5 – 4.5:1
ET-ELT02 Zoom Lens | PT-EX16K/12K | 4.4 – 6.2:1
ET-ELT03 Zoom Lens | PT-EX16K/12K | 6.3 – 9.1:1
1-CHIP DLP ve Lazer
ET-DLE035 Fixed Lens (Ultra Short Throw) | PT-DZ870/DZ780/RZ660/RZ770/RZ870/RZ970/RZ120 | 0.38 :1
| PT-DW830/DW750/RW630/RW620/RW730/RW930 | 0.4 :1
| PT-DX100/DX820/RX110 | 0.39 :1
ET-DLE060 Zoom Lens | PT-DZ870/DZ780/RZ660/RZ770/RZ870/RZ970/RZ120 | 0.6 – 0.8 :1
| PT-DW830/DW750/RW630/RW620/RW730/RW930 | 0.63 – 0.84 :1
| PT-DX100/DX820/RX110 | 0.62 – 0.83 :1
ET-DLE055 Fixed Lens | PT-DZ870/DZ780/RZ660/RZ770/RZ870/RZ970/RZ120 | 0.78 :1
| PT-DW830/DW750/RW630/RW620/RW730/RW930 | 0.82 :1
| PT-DX100/DX820/RX110 | 0.81 :1
ET-DLE085 Zoom Lens | PT-DZ870/DZ780/RZ660/RZ770/RZ870/RZ970/RZ120 | 0.78 – 0.98 :1
| PT-DW830/DW750/RW630/RW620/RW730/RW930 | 0.78 – 0.98 :1
| PT-DX100/DX820/RX110 | 0.78 – 0.98 :1
ET-DLE105 Zoom Lens | PT-DZ870/DZ780/RZ660/RZ770/RZ870/RZ970/RZ120 | 1.0 – 1.3 :1
| PT-DW830/DW750/RW630/RW620/RW730/RW930 | 1.0 – 1.4:1
| PT-DX100/DX820/RX110 | 1.0 – 1.4:1
ET-DLE150 Zoom Lens | PT-DZ870/DZ780/RZ660/RZ770/RZ870/RZ970/RZ120 | 1.3 – 1.9 :1
| PT-DW830/DW750/RW630/RW620/RW730/RW930 | 1.4 – 2.0:1
| PT-DX100/DX820/RX110 | 1.3 – 2.0:1
ET-DLE170 Zoom Lens | PT-DZ870/DZ780/RZ660/RZ770/RZ870/RZ970/RZ120 | 1.7 – 2.4:1
| PT-DW830/DW750/RW630/RW620/RW730/RW930 | 1.8 – 2.5:1
| PT-DX100/DX820/RX110 | 1.8 – 2.5:1
ET-DLE250 Zoom Lens | PT-DZ870/DZ780/RZ660/RZ770/RZ870/RZ970/RZ120 | 2.3 – 3.6:1
| PT-DW830/DW750/RW630/RW620/RW730/RW930 | 2.4 – 3.8:1
| PT-DX100/DX820/RX110 | 2.4 – 3.7:1
ET-DLE350 Zoom Lens | PT-DZ870/DZ780/RZ660/RZ770/RZ870/RZ970/RZ120 | 3.6 – 5.4:1
| PT-DW830/DW750/RW630/RW620/RW730/RW930 | 3.8 – 5.7:1
| PT-DX100/DX820/RX110 | 3.7 – 5.6:1
ET-DLE450 Zoom Lens | PT-DZ870/DZ780/RZ660/RZ770/RZ870/RZ970/RZ120 | 5.4 – 8.6:1
| PT-DW830/DW750/RW630/RW620/RW730/RW930 | 5.6 – 9.0:1
| PT-DX100/DX820/RX110 | 5.5 – 8.9:1
3-CHIP DLP ve Lazer
ET-D75LE95 Fixed Lens | PT-DZ21K2 / DZ16K2 / DZ13K / RZ12K/ RZ21K / RZ31K / RQ13K / RQ22K / RQ32K | 0.36 :1
| PT-DS20K2 / RS11K / RS20K / RS30K | 0.39 :1
| PT-DW17K2 | 0.4 :1
ET-D75LE6 Zoom Lens | PT-DZ21K2 / DZ16K2 / DZ13K / RZ12K/ RZ21K / RZ31K / RQ13K / RQ22K / RQ32K | 0.9 – 1.1 :1
| PT-DS20K2 / RS11K / RS20K / RS30K | 1.0 – 1.2 :1
| PT-DW17K2 | 1.0 – 1.2 :1
ET-D75LE10 Zoom Lens | PT-DZ21K2 / DZ16K2 / DZ13K / RZ12K/ RZ21K / RZ31K / RQ13K / RQ22K / RQ32K | 1.3 – 1.7:1
| PT-DS20K2 / RS11K / RS20K / RS30K | 1.4 – 1.8 :1
| PT-DW17K2 | 1.4 – 1.9 :1
ET-D75LE20 Zoom Lens | PT-DZ21K2 / DZ16K2 / DZ13K / RZ12K/ RZ21K / RZ31K / RQ13K / RQ22K / RQ32K | 1.7 – 2.4 :1
| PT-DS20K2 / RS11K / RS20K / RS30K | 1.8 – 2.6 :1
| PT-DW17K2 | 1.8 – 2.7 :1
ET-D75LE30 Zoom Lens | PT-DZ21K2 / DZ16K2 / DZ13K / RZ12K/ RZ21K / RZ31K / RQ13K / RQ22K / RQ32K | 2.4 – 4.7 :1
| PT-DS20K2 / RS11K / RS20K / RS30K | 2.6– 5.1 :1
| PT-DW17K2 | 2.7 – 5.2 :1
ET-D75LE40 Zoom Lens | PT-DZ21K2 / DZ16K2 / DZ13K / RZ12K/ RZ21K / RZ31K / RQ13K / RQ22K / RQ32K | 4.6–7.4 :1
| PT-DS20K2 / RS11K / RS20K / RS30K | 5.0– 8.0 :1
| PT-DW17K2 | 5.1 – 8.2 :1
ET-D75LE8 Zoom Lens | PT-DZ21K2 / DZ16K2 / DZ13K / RZ12K/ RZ21K / RZ31K / RQ13K / RQ22K / RQ32K | 7.3 – 13.8 :1
| PT-DS20K2 / RS11K / RS20K / RS30K | 7.9 – 15.0 :1
| PT-DW17K2 | 8.2 – 15.4 :1
ET-D3LEF70 Fisheye Lens | PT-DZ21K2 / DZ16K2 / DZ13K / RZ12K/ RZ21K / RZ31K / RQ13K / RQ22K / RQ32K | Fisheye Lens Spec
ET-D3LEW50 Zoom Lens | PT-DZ21K2 / DZ16K2 / DZ13K / RZ12K/ RZ21K / RZ31K / RQ13K / RQ22K / RQ32K | 0.7:1
ET-D3LEW60 Zoom Lens | RS20K / RS30K / RZ21K / RZ31K / RQ22K / RQ32K | 0.9 – 1.1 :1
ET-D3LEW10 Zoom Lens | RS20K / RS30K / RZ21K / RZ31K / RQ22K / RQ32K | 1.2 – 1.7 :1
ET-D3LES20 Zoom Lens | RS20K / RS30K / RZ21K / RZ31K / RQ22K / RQ32K | 1.7 – 2.4 :1
ET-D3LET30 Zoom Lens | RS20K / RS30K / RZ21K / RZ31K / RQ22K / RQ32K | 2.4 – 4.7 :1
ET-D3LET40 Zoom Lens | RS20K / RS30K / RZ21K / RZ31K / RQ22K / RQ32K | 4.6–7.4 :1
ET-D3LET80 Zoom Lens | RS20K / RS30K / RZ21K / RZ31K / RQ22K / RQ32K | 7.3 – 13.8 :1

## Aksesuarlar
MODEL | Aksesuarlar
ET-WML100E | Wireless Module | Güncel LB,TX,EZ ve FZ serisi
ET-YFB100G | Digital Interface Box | PT-VW431, PT-RZ370/470/RW430, PT-DZ870/DW830/DX100, PT-EZ770/EW730/EX800
ET-YFB200G | Digital Link Switcher